## SCLIENT measurements
VALUES USED FOR TESTING LOAD BALANCING SYSTEMS WITH SCLIENT
commens to: servio@andrew.cmu.edu or servio_lima@yahoo.com
General comments | problem at the backend when raw communications: /kernel: file: table is full
this problem happens after multiples attemps to connect 1024 clients
at the client shows: connection reset by peer
PROXYWRR
Number TCP conn | Number TCP con | Number TCP con |  |  | SCLIENT PARAMETERS
reported by sclient | count frontend | count backends | %loss frontend | req/sec | rateval | mhz | interdeparturing time (usec) | cycles | reps | clients
reqratexelapsedtime
201 | 200 | 200 | 0.4 | 249 | 333 | 333 | 3003 | 1000000 | 200 | 10
118 | 113 | 113 | 4 | 320 | 333 | 333 | 3003 | 1000000 | 100 | 10
43 | 39 | 39 | 9 | 1173 | 333 | 333 | 3003 | 1000000 | 10 | 10
37 | 33 | 33 | 11 | 1426 | 400 | 333 | 2500 | 832500 | 7 | 10
40 | 34 | 34 | 11 | 1925.4 | 400 | 333 | 2500 | 832500 | 3 | 10
38 | 34 | 34 | 11 | 2172.6 | 400 | 333 | 2500 | 832500 | 1 | 10
5 | 4 | 4 | 20 | 3630.7 | 666 | 333 | 1501 | 500000 | 1 | 10
L2WRR
TCP conn | TCP conn | TCP conn
reported by sclient | count frontend | count backends | %loss frontend | req/sec | rateval | mhz | interdeparturing time (usec) | cycles | reps | clients
39 | 39 | 30 | 0 | 2271.5 | 666 | 333 | 1501 | 500000 | 1 | 10
37 | 37 | 19 | 0 | 3374 | 999 | 333 | 1001 | 333333 | 1 | 10
43 | 43 | 20 | 0 | 3816 | 1332 | 333 | 750 | 250000 | 1 | 10
70 | 70 | 27 | 0 | 2528 | 1665 | 333 | 600 | 200000 | 1 | 10
52 | 52 | 14 | 0 | 3396 | 3330 | 666 | 300 | 200000 | 1 | 10
46 | 46 | 25 | 0 | 3489 | 6660 | 1332 | 150 | 200000 | 1 | 10
57 | 57 | 21 | 0 | 4957 | 3330 | 333 | 300 | 100000 | 1 | 10
53 | 53 | 20 | 0 | 6033 | 4995 | 333 | 222 | 74082 | 1 | 10
186 | 167 | 35 | 10 | 5746.5 | 6660 | 333 | 150 | 50000 | 1 | 10
106 | 88 | 38 | 17 | 7194.8 | 8325 | 333 | 120 | 40000 | 1 | 10
102 | 99 | 29 | 3 | 7549 | 9990 | 333 | 100 | 33333 | 1 | 10
LARD
TCP conn | TCP conn | TCP conn
reported by sclient | count frontend | count backends | %loss frontend | req/sec | rateval | mhz | interdeparturing time (usec) | cycles | reps | clients
207 | 207 | 207 | 0 | 282.9 | 400 | 333 | 2500 | 832500 | 200 | 10
104 | 103 | 103 | 0.96 | 307.6 | 400 | 333 | 2500 | 832500 | 100 | 10
69 | 67 | 67 | 2.9 | 454.5 | 400 | 333 | 2500 | 832500 | 50 | 10
35 | 33 | 33 | 5.7 | 1618 | 167 | 333 | 3003 | 1000000 | 10 | 10
42 | 38 | 38 | 10 | 1234 | 333 | 333 | 3003 | 1000000 | 10 | 10
41 | 38 | 38 | 9.5 | 1136 | 333 | 333 | 3003 | 1000000 | 10 | 10
41 | 37 | 37 | 9.75 | 1451.5 | 400 | 333 | 2500 | 832500 | 10 | 10
42 | 38 | 38 | 17 | 1447 | 400 | 333 | 2500 | 832500 | 7 | 10
36 | 19 | 19 | 47 | 3685 | 666 | 333 | 1501 | 500000 | 1 | 10
| LARD | PROXYWRR | L3WRR | X AXIS
| 0 |  |  | 282.9
| 0.96 |  |  | 307.6
| 2.9 |  |  | 454.5
| 9.5 |  |  | 1136
| 17 |  |  | 1447
|  | 2.7 |  | 1180.1
|  | 11 |  | 1426
|  | 11 |  | 1925.4
|  | 11 |  | 2172.6
|  | 20 |  | 3630.7
|  |  | 0 | 2271.5
|  |  | 0 | 2528
|  |  | 0 | 3374
|  |  | 0 | 3396
|  |  | 0 | 3489
|  |  | 0 | 3816
|  |  | 0 | 4957
|  |  | 10 | 5746.5
|  |  | 17 | 7194.8
|  |  | 3 | 7549